## T-Bird
Thunderbird Speed Calculations
Rear wheel
| Rim (inches) | 16 |  | Diameter |  | Perimeter
| Width (mm) | 160 |  | [mm] | [inch] | [m] | [inch]
| Aspect ratio % | 80 |  | 662.4 | 26.0787 | 2.0813 | 81.9394
| Enter your engine RPM here: |  |  | 8750 | RPM
Resulting Speed
| Gear | Primary | Secondary | Final Gear | rear |  |  | km/h | mph
Gear | Ratio | Reduction | Reduction | Ratio | Tire RPM |  |  | 88.2682 | 55.1676
1 | 2.733 | 1.75 | 2.5882 | 12.3789 | 706.849 |  |  | 123.9019 | 77.4387
2 | 1.947 | 1.75 | 2.5882 | 8.8188 | 992.2025 |  |  | 156.1405 | 97.5878
3 | 1.545 | 1.75 | 2.5882 | 6.9979 | 1250.3678 |  |  | 186.8606 | 116.7879
4 | 1.291 | 1.75 | 2.5882 | 5.8475 | 1496.3735 |  |  | 209.0442 | 130.6526
5 | 1.154 | 1.75 | 2.5882 | 5.2269 | 1674.0192
| Enter your road speed here: |  |  | 65 | mph
[8 empty] | Gear | RPM
|  | Sprockets (teeth) | [5 empty] | 1 | 10309.4862
|  | Front | 17 |  |  |  |  | 2 | 7344.5187
|  | Rear | 44 |  |  |  |  | 3 | 5828.0849
[8 empty] | 4 | 4869.9402
[8 empty] | 5 | 4353.1456

## TBS
Thunderbird Sport Speed Calculations
Rear wheel
| Rim (inches) | 17 |  | Diameter |  | Perimeter
| Width (mm) | 160 |  | [mm] | [inch] | [m] | [inch]
| Aspect ratio % | 70 |  | 655.8 | 25.8189 | 2.0605 | 81.123
| Enter your engine RPM here: |  |  | 8750 | RPM
| Gear | Primary | Secondary | Final Gear | rear |  |  | Resulting Speed
Gear | Ratio | Reduction | Reduction | Ratio | Tire RPM |  |  | km/h | mph
1 | 2.733 | 1.75 | 2.5556 | 12.2226 | 715.8879 |  |  | 88.5062 | 55.3164
2 | 1.947 | 1.75 | 2.5556 | 8.7074 | 1004.8905 |  |  | 124.236 | 77.6475
3 | 1.545 | 1.75 | 2.5556 | 6.9096 | 1266.3571 |  |  | 156.5615 | 97.851
4 | 1.291 | 1.75 | 2.5556 | 5.7736 | 1515.5087 |  |  | 187.3645 | 117.1028
5 | 1.154 | 1.75 | 2.5556 | 5.1609 | 1695.4261 |  |  | 209.6079 | 131.005
6 | 1.074 | 1.75 | 2.5556 | 4.8032 | 1821.7148 |  |  | 225.2212 | 140.7632
| Enter your road speed here: |  |  | 65 | mph
[8 empty] | Gear | RPM
|  | Sprockets (teeth) | [5 empty] | 1 | 10281.761
|  | Front | 18 |  |  |  |  | 2 | 7324.7671
|  | Rear | 46 |  |  |  |  | 3 | 5812.4115
[8 empty] | 4 | 4856.8435
[8 empty] | 5 | 4341.4388
[8 empty] | 6 | 4040.4725